## Sheet1
CICTT Code | Identifier | Definition
ADRM | AERODROME | Occurrences involving Aerodrome design, service, or functionality issues
AMAN | ABRUPT MANEUVER | The intentional abrupt maneuvering of the aircraft by the flight crew.
ARC | ABNORMAL RUNWAY CONTACT | Any landing or takeoff involving abnormal runway or landing surface contact.
ATM | ATM/CNS | Occurrences involving Air Traffic Management (ATM) or Communication, Navigation, Surveillance (CNS) service issues.
BIRD | BIRD | Occurrences involving collisions/near collisions with bird(s).
CABIN | CABIN SAFETY EVENTS | Miscellaneous occurrences in the passenger cabin of transport category aircraft.
CFIT | CONTROLLED FLIGHT INTO OR TOWARD TERRAIN | In-flight collision or near collision with terrain, water, or obstacle without indication of loss of control.
CTOL | COLLISION WITH OBSTACLE(S) DURING TAKEOFF AND LANDING | Collision with obstacle(s) during takeoff or landing while airborne.
EVAC | EVACUATION | Occurrence in which either, (a) a person(s) was/were injured during an evacuation, (b) an unnecessary evacuation was performed, (c) evacuation equipment failed to perform as required, or (d) the evacuation contributed to the severity of the occurrence.
EXTL | EXTERNAL LOAD RELATED OCCURRENCES | Occurrences during or as a result of external load or external cargo operations.
F-NI | FIRE/SMOKE (NON-IMPACT) | Fire or smoke in or on the aircraft, in flight, or on the ground, which is not the result of impact.
F-POST | FIRE/SMOKE (POST-IMPACT) | Fire/Smoke resulting from impact.
FUEL | FUEL RELATED | One or more powerplants experienced reduced or no power output due to fuel exhaustion, fuel starvation/mismanagement, fuel contamination/wrong fuel, or carburetor and/or induction icing.
GCOL | GROUND COLLISION | Collision while taxiing to or from a runway in use.
GTOW | GLIDER TOWING RELATED EVENTS | Premature release, inadvertent release or non-release during towing, entangling with towing, cable, loss of control, or impact into towing aircraft/winch.
ICE | ICING | Accumulation of snow, ice, freezing rain, or frost on aircraft surfaces that adversely affects aircraft control or performance.
LALT | LOW ALTITUDE OPERATIONS | Collision or near collision with obstacles/objects/terrain while intentionally operating near the surface (excludes takeoff or landing phases).
LOC-G | LOSS OF CONTROL–GROUND | Loss of aircraft control while the aircraft is on the ground.
LOC-I | LOSS OF CONTROL–INFLIGHT | Loss of aircraft control while, or deviation from intended flightpath, in flight. Loss of control inflight is an extreme manifestation of a deviation from intended flightpath. The phrase “loss of control” may cover only some of the cases during which an unintended deviation occurred.
LOLI | LOSS OF LIFTING CONDITIONS EN ROUTE | Landing en route due to loss of lifting conditions.
MAC | AIRPROX/TCAS ALERT/LOSS OF SEPARATION/NEAR MIDAIR COLLISIONS/MIDAIR COLLISIONS | Air proximity issues, Traffic Collision Avoidance System (TCAS)/Airborne Collision Avoidance System (ACAS) alerts, loss of separation as well as near collisions or collisions between aircraft in flight.
MED | MEDICAL | Occurrences involving illnesses of persons on board an aircraft.
NAV | NAVIGATION ERRORS | Occurrences involving the incorrect navigation of aircraft on the ground or in the air.
OTHR | OTHER | Any occurrence not covered under another category.
RAMP | GROUND HANDLING | Occurrences during (or as a result of) ground handling operations.
RE | RUNWAY EXCURSION | A veer off or overrun off the runway surface.
RI | RUNWAY INCURSION | Any occurrence at an aerodrome involving the incorrect presence of an aircraft, vehicle, or person on the protected area of a surface designated for the landing and takeoff of aircraft.
SCF-NP | SYSTEM/COMPONENT FAILURE OR MALFUNCTION (NON-POWERPLANT) | Failure or malfunction of an aircraft system or component other than the powerplant.
SCF-PP | SYSTEM/COMPONENT FAILURE OR MALFUNCTION (POWERPLANT) | Failure or malfunction of an aircraft system or component related to the powerplant.
SEC | SECURITY RELATED | Criminal/Security acts which result in accidents or incidents (per Annex 13 to the Convention on International Civil Aviation).
TURB | TURBULENCE ENCOUNTER | In-flight turbulence encounter.
UIMC | UNINTENDED FLIGHT IN IMC | Unintended flight in Instrument Meteorological Conditions (IMC).
UNK | UNKNOWN OR UNDETERMINED | Insufficient information exists to categorize the occurrence.
USOS | UNDERSHOOT/OVERSHOOT | A touchdown off the runway/helipad/helideck surface.
WILD | WILDLIFE | Collision with, risk of collision, or evasive action taken by an aircraft to avoid wildlife on the movement area of an aerodrome or on a helipad/helideck in use.
WSTRW | WIND SHEAR OR THUNDERSTORM | Flight into wind shear or thunderstorm.